## Current_Status
خط الإنتاج (Line ID) | اسم الماكينة (Machine Name) | الحالة (Status) | الصنف الشغال حاليا (Active Item Code) | اسم الصنف (Item Name) | وزن الوحدة (Unit Weight kg/pc) | إجمالي كمية الأمر (Total Order Qty) | الساعات المتبقية للانتهاء (Remaining Hours) | الكمية المنتجة حتى الآن (Quantity Produced) | الكمية المتبقية (Remaining Quantity) | ملاحظات التشغيل (Notes) | معدل الإنتاج اليومي (Daily Production pcs/day) | معدل الماكينة (Machine Output kg/h) | معدل تقديري للمقاس الحالي kg/h (Estimated Output for Active Size) | تقييم التوافق (Compatibility Check) | نوع التشغيل (Run Type) | أيام التشغيل (Stock Days)
L-02 | KTS 250 | Running | 254 | MANARCO PVC-U PIPE 63X3.0mm PN-10 SASO-ISO-1452-2 W/P | 5.7 | 800 | 7.5949 | 600 | 200 | In production | 632 | 200 | 150 | Primary match | Order
L-03 | KTS 700 | Running | 246 | MANARCO PVC-U PIPE 200X9.6mm PN-12.5 SASO-ISO-1452-2 W/P | 58 | 600 | 15.4839 | 480 | 120 | In production | 186 | 500 | 450 | Primary match | Order
L-04 | KTS 200 | Idle |  |  |  | 0 | 0 | 0 | 0 | Available for scheduling |  | 180 |  | Available for scheduling
L-05 | KTS 350 | Running | 1291 | MANARCO UPVC PIPE 3" DWV SCH 40 ASTM D-2665 PVC 1120 | 15 | 1000 | 13.2997 | 780 | 220 | In production | 397 | 290 | 248 | Primary match | Order
L-06 | Kabra 90 | Idle |  |  |  | 0 | 0 | 0 | 0 | Available for scheduling |  | 380 |  | Available for scheduling
L-07 | KTS 170 | Idle |  |  |  | 0 | 0 | 0 | 0 | Available for scheduling |  | 135 |  | Available for scheduling
L-08 | KTS 350 TDH | Running | 251 | MANARCO PVC-U PIPE 110X4.2mm PN-10 SASO-ISO 1452-2 W/P | 14.3 | 800 | 9.9482 | 640 | 160 | In production | 386 | 300 | 230 | Primary match | Order

## Pending_Orders
كود الصنف (Code) | الكمية المطلوبة (Required Quantity) | اسم العميل / المشروع (Customer Name) | وصف الصنف (Description) | وزن الوحدة (Unit Weight kg/pc) | اسم الصنف (Item Name) | معدل الإنتاج اليومي (Daily Production pcs/day) | الماكينة المرشحة (Recommended Machine) | الخط المرشح (Recommended Line ID) | معدل الماكينة (Machine Output kg/h) | معدل تقديري للمقاس kg/h (Estimated Output for Size) | درجة الثقة (Recommendation Confidence) | نوع الطلب (Order Type) | أيام التشغيل (Stock Days)
500 | 5891 | Buffer Stock / مخزون ستوك | BLACK MANARCO ELECTRICAL UPVC PIPE CONDUICT 20X1.6mm BSEN 61386 PART-1 - | 0.55 | BLACK MANARCO ELECTRICAL UPVC PIPE CONDUICT 20X1.6mm BSEN 61386 PART-1 - | 5891 | KTS 250 | L-02 | 200 | 135 | Estimated — no new KTS 250 history | Stock | 1
549-B | 15428 | Buffer Stock / مخزون ستوك | MANARCO ELECTRICAL UPVC CONDUICT HG 25X1.9MM | 0.56 | MANARCO ELECTRICAL UPVC CONDUICT HG 25X1.9MM | 7714 | KTS 250 | L-02 | 200 | 180 | Estimated — no new KTS 250 history | Stock | 2
712 | 2200 | مؤسسة رواسي جدة لمواد البناء | UPVC PIPE MPF DAMMAM SCH.80 3/4" 5.5MTR | 2.75 | UPVC PIPE MPF DAMMAM SCH.80 3/4" 5.5MTR | 1004 | KTS 200 | L-04 | 180 | 115 | Estimated — similar actual sizes | Order
197 | 3678 | Buffer Stock / مخزون ستوك | MANARCO UPVC PIPE 1'' SCH.40 ASTM D-1785 PVC 1120 | 2.8 | MANARCO UPVC PIPE 1'' SCH.40 ASTM D-1785 PVC 1120 | 1226 | KTS 200 | L-04 | 180 | 143 | Medium — limited actual run | Stock | 3
12.68 | 2350 | مؤسسة نماء الخرج للتوريدات الزراعية | MANARCO PVC-U PIPE 63X2.0 mm PN-6 SASO-ISO 1452-2 W/P | 3 | MANARCO PVC-U PIPE 63X2.0 mm PN-6 SASO-ISO 1452-2 W/P | 1120 | KTS 250 | L-02 | 200 | 140 | Estimated — no new KTS 250 history | Order
684 | 926 | Buffer Stock / مخزون ستوك | UPVC PIPE M.T.M AKSO DAMMAM PIPES SIZE 1'' SCH.80 ASTM-D 1785 1120 -RED L | 3.5 | UPVC PIPE M.T.M AKSO DAMMAM PIPES SIZE 1'' SCH.80 ASTM-D 1785 1120 -RED L | 926 | KTS 200 | L-04 | 180 | 135 | Estimated — similar actual sizes | Stock | 1
254 | 1550 | مؤسسة سهول نجران للتجارة | MANARCO PVC-U PIPE 63X3.0mm PN-10 SASO-ISO-1452-2 W/P | 5.7 | MANARCO PVC-U PIPE 63X3.0mm PN-10 SASO-ISO-1452-2 W/P | 632 | KTS 250 | L-02 | 200 | 150 | Medium — current running line | Order
307 | 2800 | Buffer Stock / مخزون ستوك | MANARCO UPVC PIPE 2" DWV SCH-40 ASTM D-2665 PVC 1120 | 6 | MANARCO UPVC PIPE 2" DWV SCH-40 ASTM D-2665 PVC 1120 | 700 | KTS 250 | L-02 | 200 | 175 | Estimated — no new KTS 250 history | Stock | 4
205 | 700 | مؤسسة بوابة الرياض للأدوات الصحية | UPVC PIPE MANARCO SCH.80 1 1/2" | 6.6 | UPVC PIPE MANARCO SCH.80 1 1/2" | 473 | KTS 170 | L-07 | 135 | 130 | Estimated — similar actual sizes | Order
253 | 1370 | Buffer Stock / مخزون ستوك | MANARCO PVC-U PIPE 75X3.6 mmPN-10 SASO-ISO 1452-2 W/P | 8.2 | MANARCO PVC-U PIPE 75X3.6 mmPN-10 SASO-ISO 1452-2 W/P | 685 | KTS 350 TDH | L-08 | 300 | 234 | High — actual line data | Stock | 2
204 | 750 | مؤسسة وادي الدواسر لمواد البناء | UPVC PIPE MANARCO SIZE 2" SCH.80 STANDARD | 9 | UPVC PIPE MANARCO SIZE 2" SCH.80 STANDARD | 360 | KTS 250 | L-02 | 200 | 135 | Estimated — no new KTS 250 history | Order
264 | 2280 | Buffer Stock / مخزون ستوك | MANARCO PVC-U PIPE 75X5.6mm PN-16 SASO-ISO-1452-2 W/P | 10 | MANARCO PVC-U PIPE 75X5.6mm PN-16 SASO-ISO-1452-2 W/P | 456 | KTS 350 TDH | L-08 | 300 | 190 | Estimated — similar actual sizes | Stock | 5
188 | 1100 | مؤسسة مداد القصيم للتجارة | MANARCO UPVC PIPE 3'' SDR26 ASTM D-2241 PVC 1120 | 10.5 | MANARCO UPVC PIPE 3'' SDR26 ASTM D-2241 PVC 1120 | 526 | KTS 350 TDH | L-08 | 300 | 230 | Estimated — similar actual sizes | Order
236 | 1767 | Buffer Stock / مخزون ستوك | MANARCO PVC-U PIPE 110X3.2mm PN-7.5 EN-1452-2 W/P | 10.8 | MANARCO PVC-U PIPE 110X3.2mm PN-7.5 EN-1452-2 W/P | 589 | KTS 350 | L-05 | 290 | 265 | Estimated — similar actual sizes | Stock | 3
251 | 1400 | مؤسسة سواحل الدمام للتوريدات | MANARCO PVC-U PIPE 110X4.2mm PN-10 SASO-ISO 1452-2 W/P | 14.3 | MANARCO PVC-U PIPE 110X4.2mm PN-10 SASO-ISO 1452-2 W/P | 386 | KTS 350 TDH | L-08 | 300 | 230 | Medium — current running line | Order
760 | 463 | Buffer Stock / مخزون ستوك | MANARCO UPVC PIPE 4'' SDR-26 ASTM D-3034 PVC 1120 | 14.5 | MANARCO UPVC PIPE 4'' SDR-26 ASTM D-3034 PVC 1120 | 463 | KTS 350 | L-05 | 290 | 280 | Estimated — similar actual sizes | Stock | 1
1291 | 900 | مؤسسة رواسي جدة لمواد البناء | MANARCO UPVC PIPE 3" DWV SCH 40 ASTM D-2665 PVC 1120 | 15 | MANARCO UPVC PIPE 3" DWV SCH 40 ASTM D-2665 PVC 1120 | 397 | KTS 350 | L-05 | 290 | 248 | High — actual line data | Order
991 | 1656 | Buffer Stock / مخزون ستوك | MANARCO UPVC PIPE 4'' SDR-26 SCH 40 ASTM D-3034 PVC 1120 | 16 | MANARCO UPVC PIPE 4'' SDR-26 SCH 40 ASTM D-3034 PVC 1120 | 414 | Kabra 90 | L-06 | 380 | 276 | High — actual line data | Stock | 4
249 | 2800 | مؤسسة نماء الخرج للتوريدات الزراعية | MANARCO uPVC PIPE 110X5.3MM CLASS-4 PN-10 DIN 8062 ISO-1452 | 17.5 | MANARCO uPVC PIPE 110X5.3MM CLASS-4 PN-10 DIN 8062 ISO-1452 | 372 | KTS 350 | L-05 | 290 | 271 | High — actual line data | Order
232 | 654 | Buffer Stock / مخزون ستوك | MANARCO PVC-U PIPE 160MM PN-6 EN-1452 GRAY RUBER R/R | 18 | MANARCO PVC-U PIPE 160MM PN-6 EN-1452 GRAY RUBER R/R | 327 | Kabra 90 | L-06 | 380 | 245 | Estimated — similar actual sizes | Stock | 2
375 | 450 | شركة روافد المدينة للبنية التحتية | MANARCO PVC-U PIPE 160mm PN-6 EN-1452 SOLVANT | 18 | MANARCO PVC-U PIPE 160mm PN-6 EN-1452 SOLVANT | 320 | Kabra 90 | L-06 | 380 | 240 | Estimated — similar actual sizes | Order
249 WHITE | 1605 | Buffer Stock / مخزون ستوك | MANARCO PVC-U PIPE 110X5.3mm PN-12.5 SASO-ISO 1452-2 W/P WHITE | 18.3 | MANARCO PVC-U PIPE 110X5.3mm PN-12.5 SASO-ISO 1452-2 W/P WHITE | 321 | KTS 350 | L-05 | 290 | 245 | Estimated — similar actual sizes | Stock | 5
378 | 1400 | شركة امتداد الرياض لشبكات المياه | MANARCO UPVC PIPE 4'' DWV SCH-40 ASTM D-2665 PVC1120 | 21.2 | MANARCO UPVC PIPE 4'' DWV SCH-40 ASTM D-2665 PVC1120 | 311 | KTS 350 | L-05 | 290 | 275 | Estimated — similar actual sizes | Order
259 | 642 | Buffer Stock / مخزون ستوك | MANARCO PVC-U PIPE 160X11.8mm PN-20 SASO-ISO 1452-2 W/P( RUBBER) | 50 | MANARCO PVC-U PIPE 160X11.8mm PN-20 SASO-ISO 1452-2 W/P( RUBBER) | 214 | KTS 700 | L-03 | 500 | 445 | Estimated — similar actual sizes | Stock | 3
246 | 600 | شركة آفاق الأحساء للمقاولات | MANARCO PVC-U PIPE 200X9.6mm PN-12.5 SASO-ISO-1452-2 W/P | 58 | MANARCO PVC-U PIPE 200X9.6mm PN-12.5 SASO-ISO-1452-2 W/P | 186 | KTS 700 | L-03 | 500 | 450 | Medium — current running line | Order
260 | 224 | Buffer Stock / مخزون ستوك | MANARCO PVC-U PIPE 200X14.7mm PN-20 SASO-ISO 1452-2 W/P | 85 | MANARCO PVC-U PIPE 200X14.7mm PN-20 SASO-ISO 1452-2 W/P | 112 | KTS 700 | L-03 | 500 | 395 | Estimated — similar actual sizes | Stock | 2
1201 | 400 | شركة عمران اليمامة للمقاولات | MANARCO PVC-U PIPE 315X15mm PN-12.5 SASO-ISO 1452-2 W/P | 146 | MANARCO PVC-U PIPE 315X15mm PN-12.5 SASO-ISO 1452-2 W/P | 74 | KTS 700 | L-03 | 500 | 450 | Confirm — line/tooling required | Order
370 | 210 | Buffer Stock / مخزون ستوك | MANARCO PVC-U PIPE 400X19.1 PN-12.5 SASO-ISO 1452-2 W/P | 232 | MANARCO PVC-U PIPE 400X19.1 PN-12.5 SASO-ISO 1452-2 W/P | 42 | KTS 700 | L-03 | 500 | 410 | Confirm — line/tooling required | Stock | 5

## Size_Machine_Matrix
كود الصنف (Item Code) | اسم الصنف (Item Name) | الخامة (Material Family) | القطر التقديري mm (Estimated Diameter) | سمك الجدار mm (Wall Thickness) | وزن الوحدة kg/pc (Unit Weight) | عدد أيام الإنتاج التاريخي (Historical Days) | متوسط أفضل 20 يوم pcs/day (Top-20 Daily Production) | الإنتاج التاريخي kg/h - مستوى المصنع (Historical Plant kg/h) | فئة المقاس (Size Band) | الماكينة الأساسية (Primary Machine) | الخط الأساسي (Primary Line ID) | معدل تقديري على المقاس kg/h (Primary Est. kg/h) | الماكينة البديلة 1 (Alternative 1) | خط البديل 1 (Alt 1 Line ID) | معدل البديل 1 kg/h (Alt 1 Est.) | الماكينة البديلة 2 (Alternative 2) | خط البديل 2 (Alt 2 Line ID) | معدل البديل 2 kg/h (Alt 2 Est.) | عدد الماكينات المرشحة (Eligible Machine Count) | درجة الثقة (Confidence) | ملاحظة هندسية (Engineering Note)
500 | BLACK MANARCO ELECTRICAL UPVC PIPE CONDUICT 20X1.6mm BSEN 61386 PART-1 - | PVC-U / UPVC | 20 | 1.6 | 0.55 | 3 | 3340 | 76.5417 | Small | KTS 250 | L-02 | 135 | KTS 170 | L-07 | 125 | KTS 200 | L-04 | 90 | 3 | High (planning) | Planning estimate only; historical output is plant-level and not machine-specific.
500-B | MANARCO ELECTRICAL UPVC CONDUICT MG 20X1.6mm | PVC-U / UPVC | 20 | 1.6 |  | 34 | 7285.5 |  | Small | KTS 200 | L-04 | 95 | KTS 170 | L-07 | 135 | KTS 250 | L-02 | 170 | 3 | Confirm | Unit weight is missing in the raw factory file; rate relies more on size and machine class. Planning estimate only; historical output is plant-level and not machine-specific.
794 | UPVC PIPE MPF DAMMAM SCH.80 1/2" SCH.80 5.5MTR | PVC-U / UPVC | 21.3 |  | 1.9 | 3 | 840 | 66.5 | Small | KTS 200 | L-04 | 85 | KTS 170 | L-07 | 120 | KTS 250 | L-02 | 130 | 3 | Medium | Planning estimate only; historical output is plant-level and not machine-specific.
219 | M.P.F DAMMAM SCH.80 NSW-FW 1/2" 690 PSI WP[73F CPVC PIPE 4120 ASTM F441 URCO99 | CPVC | 21.3 |  | 2 | 3 | 666.6667 | 55.5556 | Small | KTS 200 | L-04 | 85 | KTS 170 | L-07 | 115 | KTS 250 | L-02 | 125 | 3 | Confirm | CPVC: confirm process window and tooling before scheduling. Planning estimate only; historical output is plant-level and not machine-specific.
549-B | MANARCO ELECTRICAL UPVC CONDUICT HG 25X1.9MM | PVC-U / UPVC | 25 | 1.9 | 0.56 | 228 | 14230 | 332.0333 | Small | KTS 250 | L-02 | 180 | KTS 170 | L-07 | 135 | KTS 200 | L-04 | 115 | 3 | High (planning) | Planning estimate only; historical output is plant-level and not machine-specific.
549 | MANARCO ELECTRICAL UPVC PIPE CONDUICT 25X1.9mm BSEN 61386 PART-1 - | PVC-U / UPVC | 25 | 1.9 | 0.65 | 13 | 3415.3846 | 92.5 | Small | KTS 250 | L-02 | 140 | KTS 170 | L-07 | 130 | KTS 200 | L-04 | 90 | 3 | High (planning) | Planning estimate only; historical output is plant-level and not machine-specific.
258 | MANARCO PVC-U PIPE 25X1.5mm PN-12.5 SASO-ISO 1452-2 W/P | PVC-U / UPVC | 25 | 1.5 | 1.1 | 27 | 1697.6 | 77.8067 | Small | KTS 200 | L-04 | 73 | KTS 170 | L-07 | 125 | KTS 250 | L-02 | 135 | 3 | High (planning) | Planning estimate only; historical output is plant-level and not machine-specific.
269 | MANARCO PVC-U PIPE 25X1.9mm PN-16 SASO-ISO 1452-2 W/P | PVC-U / UPVC | 25 | 1.9 | 1.5 | 5 | 1348 | 84.25 | Small | KTS 200 | L-04 | 90 | KTS 170 | L-07 | 125 | KTS 250 | L-02 | 135 | 3 | Medium | Planning estimate only; historical output is plant-level and not machine-specific.
198 | MANARCO PVC-U PIPE 3/4'' SDR 13.5 ASTM D-2241 PVC 1120 WHITE | PVC-U / UPVC | 26.7 |  | 1.6 | 37 | 1601 | 106.7333 | Small | KTS 200 | L-04 | 101 | KTS 170 | L-07 | 130 | KTS 250 | L-02 | 145 | 3 | High (planning) | Planning estimate only; historical output is plant-level and not machine-specific.
716 | UPVC PIPE M.P.F DAMMAM-2 SCH.80 3/4" | PVC-U / UPVC | 26.7 |  | 2.5 | 5 | 884 | 92.0833 | Small | KTS 200 | L-04 | 100 | KTS 170 | L-07 | 130 | KTS 250 | L-02 | 140 | 3 | Medium | Planning estimate only; historical output is plant-level and not machine-specific.
712 | UPVC PIPE MPF DAMMAM SCH.80 3/4" 5.5MTR | PVC-U / UPVC | 26.7 |  | 2.75 | 16 | 1251.875 | 143.444 | Small | KTS 200 | L-04 | 115 | KTS 170 | L-07 | 135 | KTS 250 | L-02 | 160 | 3 | High (planning) | Planning estimate only; historical output is plant-level and not machine-specific.
448-B | MANARCO ELECTRICAL UPVC CONDUICT MG 32X2.1MM | PVC-U / UPVC | 32 | 2.1 | 0.83 | 17 | 3284.1176 | 113.5757 | Small | KTS 250 | L-02 | 145 | KTS 170 | L-07 | 135 | KTS 200 | L-04 | 110 | 3 | High (planning) | Planning estimate only; historical output is plant-level and not machine-specific.
257 | MANARCO PVC-U PIPE 32X1.6 mmPN-10 SASO-ISO 1452-2 W/P | PVC-U / UPVC | 32 | 1.6 | 1.58 | 22 | 1240.15 | 81.6432 | Small | KTS 200 | L-04 | 115 | KTS 170 | L-07 | 125 | KTS 250 | L-02 | 135 | 3 | High (planning) | Planning estimate only; historical output is plant-level and not machine-specific.
268 | MANARCO PVC-U PIPE 32X2.4mm PN-16 SASO-ISO 1452-2 W/P | PVC-U / UPVC | 32 | 2.4 | 2.1 | 11 | 1001.9091 | 87.667 | Small | KTS 200 | L-04 | 110 | KTS 170 | L-07 | 125 | KTS 250 | L-02 | 135 | 3 | High (planning) | Planning estimate only; historical output is plant-level and not machine-specific.
197 | MANARCO UPVC PIPE 1'' SCH.40 ASTM D-1785 PVC 1120 | PVC-U / UPVC | 33.4 |  | 2.8 | 49 | 1517 | 176.9833 | Small | KTS 200 | L-04 | 143 | KTS 170 | L-07 | 135 | KTS 250 | L-02 | 165 | 3 | High (planning) | Planning estimate only; historical output is plant-level and not machine-specific.
684 | UPVC PIPE M.T.M AKSO DAMMAM PIPES SIZE 1'' SCH.80 ASTM-D 1785 1120 -RED L | PVC-U / UPVC | 33.4 |  | 3.5 | 21 | 960.5 | 140.0729 | Small | KTS 200 | L-04 | 135 | KTS 170 | L-07 | 135 | KTS 250 | L-02 | 150 | 3 | High (planning) | Planning estimate only; historical output is plant-level and not machine-specific.
927 | UPVC PIPE M.P.F DAMMAM SIZE 1" SCH.80 REDLINE | PVC-U / UPVC | 33.4 |  | 3.5 | 10 | 801 | 116.8125 | Small | KTS 200 | L-04 | 125 | KTS 170 | L-07 | 135 | KTS 250 | L-02 | 145 | 3 | High (planning) | Planning estimate only; historical output is plant-level and not machine-specific.
194 | MANARCO UPVC PIPE 11/2" SDR21 ASTM D-2241 PVC 1120 {SCH40} | PVC-U / UPVC | 48.3 |  | 3.7 | 10 | 702.3 | 108.2712 | Small | KTS 170 | L-07 | 130 | KTS 200 | L-04 | 120 | KTS 250 | L-02 | 140 | 3 | High (planning) | Planning estimate only; historical output is plant-level and not machine-specific.
205 | UPVC PIPE MANARCO SCH.80 1 1/2" | PVC-U / UPVC | 48.3 |  | 6.6 | 12 | 387.3333 | 106.5167 | Small | KTS 170 | L-07 | 130 | KTS 200 | L-04 | 120 | KTS 250 | L-02 | 140 | 3 | High (planning) | Planning estimate only; historical output is plant-level and not machine-specific.
215 | UPVC PIPE M.P.F DAMMAM SCH.80 1 1/2" REDLINE | PVC-U / UPVC | 48.3 |  | 6.6 | 2 | 253.5 | 69.7125 | Small | KTS 170 | L-07 | 120 | KTS 200 | L-04 | 105 | KTS 250 | L-02 | 125 | 3 | Medium | Planning estimate only; historical output is plant-level and not machine-specific.
527 | PVC PIPE 3MTR BLACK 50MM | PVC-U / UPVC | 50 |  | 2.15 | 1 | 1040 | 93.1667 | Small | KTS 170 | L-07 | 125 | KTS 200 | L-04 | 115 | KTS 250 | L-02 | 135 | 3 | Medium | Planning estimate only; historical output is plant-level and not machine-specific.
243 | MANARCO PVC-U PIPE 50X1.6mm PN-6 SASO-ISO-1452-2 W/P | PVC-U / UPVC | 50 | 1.6 | 2.2 | 26 | 1150 | 105.4167 | Small | KTS 170 | L-07 | 130 | KTS 200 | L-04 | 115 | KTS 250 | L-02 | 140 | 3 | High (planning) | Planning estimate only; historical output is plant-level and not machine-specific.
255 | MANARCO PVC-U PIPE 50X2.4 mmPN-10 SASO-ISO 1452-2 W/P | PVC-U / UPVC | 50 | 2.4 | 3.8 | 150 | 1755.65 | 277.9779 | Small | KTS 170 | L-07 | 135 | KTS 200 | L-04 | 140 | KTS 250 | L-02 | 175 | 3 | High (planning) | Planning estimate only; historical output is plant-level and not machine-specific.
266 | MANARCO PVC-U PIPE 50X3.7mm PN-16 SASO-ISO-1452-2 W/P | PVC-U / UPVC | 50 | 3.7 | 5 | 3 | 336.6667 | 70.1389 | Small | KTS 170 | L-07 | 120 | KTS 200 | L-04 | 105 | KTS 250 | L-02 | 125 | 3 | Medium | Planning estimate only; historical output is plant-level and not machine-specific.
527-B | MANARCO ELECTRICAL UPVC CONDUIT HG 50*3.2MM | PVC-U / UPVC | 50 | 3.2 |  | 5 | 815 |  | Small | KTS 170 | L-07 | 135 | KTS 200 | L-04 | 120 | KTS 250 | L-02 | 160 | 3 | Confirm | Unit weight is missing in the raw factory file; rate relies more on size and machine class. Planning estimate only; historical output is plant-level and not machine-specific.
190 | MANARCO UPVC PIPE 2'' SDR-26 ASTM D-2241 PVC 1120 | PVC-U / UPVC | 60.3 |  | 5 | 59 | 933.45 | 194.4688 | Small | KTS 170 | L-07 | 135 | KTS 250 | L-02 | 175 | KTS 200 | L-04 | 140 | 3 | High (planning) | Planning estimate only; historical output is plant-level and not machine-specific.
307 | MANARCO UPVC PIPE 2" DWV SCH-40 ASTM D-2665 PVC 1120 | PVC-U / UPVC | 60.3 |  | 6 | 110 | 1061 | 265.25 | Small | KTS 250 | L-02 | 175 | KTS 170 | L-07 | 135 | KTS 200 | L-04 | 140 | 3 | High (planning) | Planning estimate only; historical output is plant-level and not machine-specific.
715 | UPVC PIPE M.P.F DAMMAM SIZE 2" SCH80 REDLINE | PVC-U / UPVC | 60.3 |  | 8 | 5 | 302 | 100.6667 | Small | KTS 250 | L-02 | 135 | KTS 170 | L-07 | 135 | KTS 200 | L-04 | 115 | 3 | Medium | Planning estimate only; historical output is plant-level and not machine-specific.
204 | UPVC PIPE MANARCO SIZE 2" SCH.80 STANDARD | PVC-U / UPVC | 60.3 |  | 9 | 10 | 274.9 | 103.0875 | Small | KTS 250 | L-02 | 135 | KTS 170 | L-07 | 135 | KTS 200 | L-04 | 115 | 3 | High (planning) | Planning estimate only; historical output is plant-level and not machine-specific.
1619 | MANARCO U-PVC PIPE 2’’ SCH-40 ASTM D-1785 PVC 1120 | PVC-U / UPVC | 60.3 |  |  | 8 | 608.375 |  | Small | KTS 250 | L-02 | 160 | KTS 170 | L-07 | 135 | KTS 200 | L-04 | 120 | 3 | Confirm | Unit weight is missing in the raw factory file; rate relies more on size and machine class. Planning estimate only; historical output is plant-level and not machine-specific.
12.68 | MANARCO PVC-U PIPE 63X2.0 mm PN-6 SASO-ISO 1452-2 W/P | PVC-U / UPVC | 63 | 2 | 3 | 38 | 856.7 | 107.0875 | Small | KTS 250 | L-02 | 140 | KTS 170 | L-07 | 135 | KTS 200 | L-04 | 120 | 3 | High (planning) | Planning estimate only; historical output is plant-level and not machine-specific.
254 | MANARCO PVC-U PIPE 63X3.0mm PN-10 SASO-ISO-1452-2 W/P | PVC-U / UPVC | 63 | 3 | 5.7 | 31 | 563.05 | 133.7244 | Small | KTS 250 | L-02 | 150 | KTS 170 | L-07 | 135 | KTS 200 | L-04 | 125 | 3 | High (planning) | Planning estimate only; historical output is plant-level and not machine-specific.
265 | MANARCO PVC-U PIPE 63X4.7mm PN-16 SASO-ISO 1452-2 W/P | PVC-U / UPVC | 63 | 4.7 | 7.8 | 3 | 184 | 59.8 | Small | KTS 250 | L-02 | 120 | KTS 170 | L-07 | 120 | KTS 200 | L-04 | 105 | 3 | Medium | Planning estimate only; historical output is plant-level and not machine-specific.
195 | MANARCO PVC-U PIPE 75X2.2mm PN-6 EN 1452 | PVC-U / UPVC | 75 | 2.2 | 4 | 77 | 1447.5 | 241.25 | Medium | KTS 350 TDH | L-08 | 164 | KTS 350 | L-05 | 255 | KTS 200 | L-04 | 140 | 3 | High (planning) | Planning estimate only; historical output is plant-level and not machine-specific.
253 | MANARCO PVC-U PIPE 75X3.6 mmPN-10 SASO-ISO 1452-2 W/P | PVC-U / UPVC | 75 | 3.6 | 8.2 | 221 | 1430.15 | 488.6346 | Medium | KTS 350 TDH | L-08 | 234 | KTS 350 | L-05 | 270 | KTS 200 | L-04 | 140 | 3 | High (planning) | Planning estimate only; historical output is plant-level and not machine-specific.
264 | MANARCO PVC-U PIPE 75X5.6mm PN-16 SASO-ISO-1452-2 W/P | PVC-U / UPVC | 75 | 5.6 | 10 | 8 | 328.125 | 136.7188 | Medium | KTS 350 TDH | L-08 | 190 | KTS 350 | L-05 | 225 | KTS 200 | L-04 | 125 | 3 | High (planning) | Planning estimate only; historical output is plant-level and not machine-specific.
188 | MANARCO UPVC PIPE 3'' SDR26 ASTM D-2241 PVC 1120 | PVC-U / UPVC | 88.9 |  | 10.5 | 97 | 639.85 | 279.9344 | Medium | KTS 350 TDH | L-08 | 230 | KTS 350 | L-05 | 265 | KTS 200 | L-04 | 140 | 3 | High (planning) | Planning estimate only; historical output is plant-level and not machine-specific.
1291 | MANARCO UPVC PIPE 3" DWV SCH 40 ASTM D-2665 PVC 1120 | PVC-U / UPVC | 88.9 |  | 15 | 43 | 512.35 | 320.2188 | Medium | KTS 350 | L-05 | 248 | KTS 350 TDH | L-08 | 235 | KTS 200 | L-04 | 140 | 3 | High (planning) | Planning estimate only; historical output is plant-level and not machine-specific.
213 | 3'' SCH80 CPVC PIPE 4120 ASTM STD F441 470 PSI FOR WATER TEMPERATURE AT 73.4°F USA STD ZENITH | CPVC | 88.9 |  | 17 | 8 | 211 | 149.4583 | Medium | KTS 350 | L-05 | 230 | KTS 350 TDH | L-08 | 190 | KTS 200 | L-04 | 130 | 3 | Confirm | CPVC: confirm process window and tooling before scheduling. Planning estimate only; historical output is plant-level and not machine-specific.
1617 | MANARCO U-PVC PIPE 3’’ SCH-40 ASTM D-1785 PVC 1120 | PVC-U / UPVC | 88.9 |  |  | 2 | 250.5 |  | Medium | KTS 350 TDH | L-08 | 200 | KTS 350 | L-05 | 260 | KTS 200 | L-04 | 120 | 3 | Confirm | Unit weight is missing in the raw factory file; rate relies more on size and machine class. Planning estimate only; historical output is plant-level and not machine-specific.
239 | MANARCO PVC-U PIPE 90X2.7mm PN-6 SASO-ISO 1452-2 W/P | PVC-U / UPVC | 90 | 2.7 | 5 | 30 | 854.35 | 177.9896 | Medium | KTS 350 TDH | L-08 | 190 | KTS 350 | L-05 | 235 | KTS 200 | L-04 | 140 | 3 | High (planning) | Planning estimate only; historical output is plant-level and not machine-specific.
263 | MANARCO PVC-U PIPE 90X6.7mm PN-16 SASO-ISO 1452-2 W/P | PVC-U / UPVC | 90 | 6.7 | 17.9 | 3 | 178 | 132.7583 | Medium | KTS 350 | L-05 | 220 | KTS 350 TDH | L-08 | 185 | KTS 200 | L-04 | 125 | 3 | Medium | Planning estimate only; historical output is plant-level and not machine-specific.
236 | MANARCO PVC-U PIPE 110X3.2mm PN-7.5 EN-1452-2 W/P | PVC-U / UPVC | 110 | 3.2 | 10.8 | 40 | 551.65 | 248.2425 | Medium | KTS 350 | L-05 | 265 | KTS 350 TDH | L-08 | 215 | Kabra 90 | L-06 | 260 | 3 | High (planning) | Planning estimate only; historical output is plant-level and not machine-specific.
308 | MANARCO PVC-U PIPE 110mm PN-10 EN-1452 SOLVANT COPLING WHITE | PVC-U / UPVC | 110 |  | 13.2 | 2 | 253 | 139.15 | Medium | KTS 350 | L-05 | 230 | KTS 350 TDH | L-08 | 185 | Kabra 90 | L-06 | 225 | 3 | Medium | Planning estimate only; historical output is plant-level and not machine-specific.
251 | MANARCO PVC-U PIPE 110X4.2mm PN-10 SASO-ISO 1452-2 W/P | PVC-U / UPVC | 110 | 4.2 | 14.3 | 43 | 504 | 300.3 | Medium | KTS 350 TDH | L-08 | 230 | KTS 350 | L-05 | 275 | Kabra 90 | L-06 | 275 | 3 | High (planning) | Planning estimate only; historical output is plant-level and not machine-specific.
249 | MANARCO uPVC PIPE 110X5.3MM CLASS-4 PN-10 DIN 8062 ISO-1452 | PVC-U / UPVC | 110 | 5.3 | 17.5 | 340 | 1013.4 | 738.9375 | Medium | KTS 350 | L-05 | 271 | Kabra 90 | L-06 | 260 | KTS 350 TDH | L-08 | 230 | 3 | High (planning) | Planning estimate only; historical output is plant-level and not machine-specific.
249 WHITE | MANARCO PVC-U PIPE 110X5.3mm PN-12.5 SASO-ISO 1452-2 W/P WHITE | PVC-U / UPVC | 110 | 5.3 | 18.3 | 6 | 236.1667 | 180.0771 | Medium | KTS 350 | L-05 | 245 | KTS 350 TDH | L-08 | 195 | Kabra 90 | L-06 | 240 | 3 | High (planning) | Planning estimate only; historical output is plant-level and not machine-specific.
262 | MANARCO PVC-U PIPE 110X8.1mm PN-20 SASO-ISO-1452-2 W/P | PVC-U / UPVC | 110 | 8.1 | 26 | 3 | 168 | 182 | Medium | KTS 350 | L-05 | 245 | KTS 350 TDH | L-08 | 195 | Kabra 90 | L-06 | 235 | 3 | Medium | Planning estimate only; historical output is plant-level and not machine-specific.
262 R | MANARCO PVC-U PIPE 110X8.1mm PN-20 SASO-ISO-1452-2 W/P -R | PVC-U / UPVC | 110 | 8.1 | 26 | 23 | 221.95 | 240.4458 | Medium | KTS 350 | L-05 | 260 | KTS 350 TDH | L-08 | 215 | Kabra 90 | L-06 | 255 | 3 | High (planning) | Planning estimate only; historical output is plant-level and not machine-specific.
760 | MANARCO UPVC PIPE 4'' SDR-26 ASTM D-3034 PVC 1120 | PVC-U / UPVC | 114.3 |  | 14.5 | 41 | 542.2 | 327.5792 | Medium | KTS 350 | L-05 | 280 | KTS 350 TDH | L-08 | 230 | Kabra 90 | L-06 | 285 | 3 | High (planning) | Planning estimate only; historical output is plant-level and not machine-specific.
991 | MANARCO UPVC PIPE 4'' SDR-26 SCH 40 ASTM D-3034 PVC 1120 | PVC-U / UPVC | 114.3 |  | 16 | 141 | 754.5 | 503 | Medium | Kabra 90 | L-06 | 276 | KTS 350 | L-05 | 280 | KTS 350 TDH | L-08 | 230 | 3 | High (planning) | Planning estimate only; historical output is plant-level and not machine-specific.
378 | MANARCO UPVC PIPE 4'' DWV SCH-40 ASTM D-2665 PVC1120 | PVC-U / UPVC | 114.3 |  | 21.2 | 88 | 512.8 | 452.9733 | Medium | KTS 350 | L-05 | 275 | KTS 350 TDH | L-08 | 230 | Kabra 90 | L-06 | 300 | 3 | High (planning) | Planning estimate only; historical output is plant-level and not machine-specific.
212 | 4'' SCH80 CPVC PIPE 4120 ASTM STD F441 470 PSI FOR WATER TEMPERATURE AT 73.4°F USA STD ZENITH | CPVC | 114.3 |  | 26 | 2 | 126 | 136.5 | Medium | KTS 350 | L-05 | 230 | KTS 350 TDH | L-08 | 180 | Kabra 90 | L-06 | 225 | 3 | Confirm | CPVC: confirm process window and tooling before scheduling. Planning estimate only; historical output is plant-level and not machine-specific.
1618 | MANARCO U-PVC PIPE 4’’ SCH-40 ASTM D-1785 PVC 1120 | PVC-U / UPVC | 114.3 |  |  | 4 | 251 |  | Medium | KTS 350 | L-05 | 270 | KTS 350 TDH | L-08 | 200 | Kabra 90 | L-06 | 265 | 3 | Confirm | Unit weight is missing in the raw factory file; rate relies more on size and machine class. Planning estimate only; historical output is plant-level and not machine-specific.
232 | MANARCO PVC-U PIPE 160MM PN-6 EN-1452 GRAY RUBER R/R | PVC-U / UPVC | 160 |  | 18 | 14 | 275.8571 | 206.8929 | Big | Kabra 90 | L-06 | 245 | KTS 700 | L-03 | 360 |  |  |  | 2 | High (planning) | Planning estimate only; historical output is plant-level and not machine-specific.
375 | MANARCO PVC-U PIPE 160mm PN-6 EN-1452 SOLVANT | PVC-U / UPVC | 160 |  | 18 | 7 | 268.8571 | 201.6429 | Big | Kabra 90 | L-06 | 240 | KTS 700 | L-03 | 360 |  |  |  | 2 | High (planning) | Planning estimate only; historical output is plant-level and not machine-specific.
513 | MANARCO PVC-U PIPE 160MM PN-6 EN-1452 WHITE SOLVENT | PVC-U / UPVC | 160 |  | 18 | 1 | 269 | 201.75 | Big | Kabra 90 | L-06 | 240 | KTS 700 | L-03 | 360 |  |  |  | 2 | Medium | Planning estimate only; historical output is plant-level and not machine-specific.
230 | PVC PIPE 160MM EN1452 PN7.5 4.7MM GRAY R/R | PVC-U / UPVC | 160 |  | 24.4 | 9 | 263.7778 | 268.1741 | Big | Kabra 90 | L-06 | 231 | KTS 700 | L-03 | 380 |  |  |  | 2 | High (planning) | Planning estimate only; historical output is plant-level and not machine-specific.
974 | MANARCO PVC-U PIPE 160X6.2mm PN-10 BSEN 1452 Upvc 1120 ( RUBBER RING) | PVC-U / UPVC | 160 | 6.2 | 25.5 | 13 | 208.3077 | 221.3269 | Big | Kabra 90 | L-06 | 245 | KTS 700 | L-03 | 365 |  |  |  | 2 | High (planning) | Planning estimate only; historical output is plant-level and not machine-specific.
1271 | MANARCO PVC-U PIPE 160X6.2mm PN-10 BSEN 1452 Upvc 1120(SOLVENT) | PVC-U / UPVC | 160 | 6.2 | 27.2 | 34 | 247.8 | 280.84 | Big | Kabra 90 | L-06 | 265 | KTS 700 | L-03 | 385 |  |  |  | 2 | High (planning) | Planning estimate only; historical output is plant-level and not machine-specific.
1595 | MANARCO UPVC PIPE 160mm CLASS-4 10 BAR DIN-8062 K.S.A SOLVENT | PVC-U / UPVC | 160 |  | 32 | 9 | 224.5556 | 299.4074 | Big | Kabra 90 | L-06 | 275 | KTS 700 | L-03 | 390 |  |  |  | 2 | High (planning) | Planning estimate only; historical output is plant-level and not machine-specific.
247 R | MANARCO UPVC PIPE 160mm CLASS-4 10 BAR DIN-8062 K.S.A R/R | PVC-U / UPVC | 160 |  | 36.5 | 250 | 621.65 | 945.426 | Big | KTS 700 | L-03 | 429 | Kabra 90 | L-06 | 300 |  |  |  | 2 | High (planning) | Planning estimate only; historical output is plant-level and not machine-specific.
247 WHITE | MANARCO UPVC PIPE 160mm CLASS-4 10 BAR DIN-8062 K.S.A WHITE | PVC-U / UPVC | 160 |  | 38.6 | 5 | 200 | 321.6667 | Big | KTS 700 | L-03 | 395 | Kabra 90 | L-06 | 280 |  |  |  | 2 | Medium | Planning estimate only; historical output is plant-level and not machine-specific.
259 | MANARCO PVC-U PIPE 160X11.8mm PN-20 SASO-ISO 1452-2 W/P( RUBBER) | PVC-U / UPVC | 160 | 11.8 | 50 | 33 | 230.35 | 479.8958 | Big | KTS 700 | L-03 | 445 | Kabra 90 | L-06 | 300 |  |  |  | 2 | High (planning) | Planning estimate only; historical output is plant-level and not machine-specific.
261 | UPVC PIPE 160MM EN1452 PN20 11.8MM R/R | PVC-U / UPVC | 160 |  | 56 | 1 | 33 | 77 | Big | KTS 700 | L-03 | 325 | Kabra 90 | L-06 | 210 |  |  |  | 2 | Medium | Planning estimate only; historical output is plant-level and not machine-specific.
1414 | uPVC PERFORATED PIPE 160MM SASO-ISO 1452-2 PN12.5 7.7MM R | PVC-U / UPVC | 160 |  |  | 3 | 111.3333 |  | Big | Kabra 90 | L-06 | 260 | KTS 700 | L-03 | 430 |  |  |  | 2 | Confirm | Unit weight is missing in the raw factory file; rate relies more on size and machine class. Planning estimate only; historical output is plant-level and not machine-specific.
247 | MANARCO UPVC PIPE 160mm CLASS-4 10 BAR DIN-8062 K.S.A | PVC-U / UPVC | 160 |  |  | 18 | 216.5556 |  | Big | Kabra 90 | L-06 | 260 | KTS 700 | L-03 | 430 |  |  |  | 2 | Confirm | Unit weight is missing in the raw factory file; rate relies more on size and machine class. Planning estimate only; historical output is plant-level and not machine-specific.
181 | MANARCO UPVC PIPE 6''X5.2mm SDR-32.5 ASTM-D 2241 | PVC-U / UPVC | 168.3 |  | 25.5 | 24 | 212.15 | 225.4094 | Big | Kabra 90 | L-06 | 255 | KTS 700 | L-03 | 370 |  |  |  | 2 | High (planning) | Planning estimate only; historical output is plant-level and not machine-specific.
12 | MANARCO UPVC PIPE 6'' SCH40 DWV ASTM D-3034 PVC 1120 | PVC-U / UPVC | 168.3 |  | 30.5 | 15 | 183.5333 | 233.2403 | Big | Kabra 90 | L-06 | 294 | KTS 700 | L-03 | 370 |  |  |  | 2 | High (planning) | Planning estimate only; historical output is plant-level and not machine-specific.
227 | MANARCO PVC-U PIPE 200X6.2mm PN-8 SASO-ISO-1452-2 W/P | PVC-U / UPVC | 200 | 6.2 | 38.3 | 10 | 166.4 | 265.5467 | Big | Kabra 90 | L-06 | 270 | KTS 700 | L-03 | 380 |  |  |  | 2 | High (planning) | Planning estimate only; historical output is plant-level and not machine-specific.
246 | MANARCO PVC-U PIPE 200X9.6mm PN-12.5 SASO-ISO-1452-2 W/P | PVC-U / UPVC | 200 | 9.6 | 58 | 64 | 264.4 | 638.9667 | Big | KTS 700 | L-03 | 450 | Kabra 90 | L-06 | 300 |  |  |  | 2 | High (planning) | Planning estimate only; historical output is plant-level and not machine-specific.
260 | MANARCO PVC-U PIPE 200X14.7mm PN-20 SASO-ISO 1452-2 W/P | PVC-U / UPVC | 200 | 14.7 | 85 | 12 | 88.8333 | 314.6181 | Big | KTS 700 | L-03 | 395 | Kabra 90 | L-06 | 280 |  |  |  | 2 | High (planning) | Planning estimate only; historical output is plant-level and not machine-specific.
220 | MANARCO PVC-U PIPE 250X18.6mm CLASS-5(16BAR) DIN 8061/8062 PVC1120 | PVC-U / UPVC | 250 | 18.6 | 120 | 2 | 80 | 400 | Big | KTS 700 | L-03 | 420 | [6 empty] | 1 | Medium | Planning estimate only; historical output is plant-level and not machine-specific.
1201 | MANARCO PVC-U PIPE 315X15mm PN-12.5 SASO-ISO 1452-2 W/P | PVC-U / UPVC | 315 | 15 | 146 | 24 | 86.85 | 528.3375 | Very Big | KTS 700 | L-03 | 450 | [6 empty] | 1 | Confirm | Confirm die, calibration, cooling and haul-off setup before scheduling this diameter. Planning estimate only; historical output is plant-level and not machine-specific.
370 | MANARCO PVC-U PIPE 400X19.1 PN-12.5 SASO-ISO 1452-2 W/P | PVC-U / UPVC | 400 | 19.1 | 232 | 4 | 37.75 | 364.9167 | Very Big | KTS 700 | L-03 | 410 | [6 empty] | 1 | Confirm | Confirm die, calibration, cooling and haul-off setup before scheduling this diameter. Planning estimate only; historical output is plant-level and not machine-specific.

## Machine_Master
الخط (Line ID) | اسم الماكينة (Machine Name) | القدرة الاسمية kg/h (Nominal Capacity) | التصنيف (Machine Size Class) | نوع الرأس (Head) | الحالة الحالية (Current Status) | الصنف الحالي (Active Item Code) | دليل التخطيط للمقاسات (Planning Size Guide) | ملاحظات (Notes)
L-01 | KTS 550 | 400
L-02 | KTS 250 TDH | 200 | Small | Twin die head | Running | 254 | 20–63 mm; current evidence at 63 mm; no new historical records | No records for this machine in the new line-based data. Recommendations remain provisional and use current-line evidence, nearby sizes, and nominal capacity.
L-03 | KTS 700 | 500 | Big | Unspecified | Running | 246 | 160–400 mm; actual at 160 mm; 250/315/400 require tooling confirmation | New line data: 5 records, 86 operating hours, 1 item codes. Size-specific rates use finished-good kg divided by operating hours.
L-04 | KTS 200 | 200 | Medium | Unspecified | Idle |  | 20–75 mm planning range; actual at 25–33 mm | New line data: 9 records, 114 operating hours, 4 item codes. Size-specific rates use finished-good kg divided by operating hours.
L-05 | KTS 350 | 330 | Medium | Unspecified | Running | 1291 | 75–114 mm planning range; actual at 89–114 mm | New line data: 9 records, 192 operating hours, 3 item codes. Size-specific rates use finished-good kg divided by operating hours.
L-06 | Kabra 90 | 380 | Big | Unspecified | Idle |  | 110–200 mm planning range; actual at 110–168 mm | New line data: 10 records, 173 operating hours, 4 item codes. Size-specific rates use finished-good kg divided by operating hours.
L-07 | KTS 170 | 150 | Small | Unspecified | Idle |  | 20–63 mm planning range; actual at 50–60 mm | New line data: 5 records, 98 operating hours, 2 item codes. Size-specific rates use finished-good kg divided by operating hours.
L-08 | KTS 350 TDH | 300 | Medium | Twin die head | Running | 251 | 63–110 mm planning range; actual at 75 mm | New line data: 5 records, 84 operating hours, 2 item codes. Size-specific rates use finished-good kg divided by operating hours.
L-09 | Bausano | 1100

## Pipe Production
Date | Item Code | Product Description & Specs | Machine | Production Qty (FG) | Unit Weight (kg) | Total Weight (kg) | Scrap / Rejection (kg) | Operating Hours | Reason of Stop
2026-09-07 | 249 | uPVC PIPE 110x5.3 PN-12.5 SASO-ISO 1452-2 | KTS-350 | 392 | 17.3 | 6782 | 0 | 24
2026-09-07 | 991 | PVC 4" PIPE SDR 26 ASTMD 2241 | KABRA-90 | 140 | 16 | 2240 | 40 | 12
2026-09-07 | 253 | uPVC PIPE 75MM PN10X3.6MM SASO-ISO-1452-2 | KTS-350 TDH | 700 | 8.2 | 5740 | 0 | 24
2026-09-07 | 255 | uPVC PIPE 50x2.4 PN-10 SASO-ISO 1452-2 | KTS-170 | 900 | 3.8 | 3420 | 0 | 24
2026-09-07 | 198 | PVC PIPE 3/4"SCH40 | KTS-200 | 600 | 1.6 | 960 | 0 | 12
2026-09-08 | 991 | PVC 4" PIPE SDR 26 ASTMD 2241 | KABRA-90 | 448 | 16 | 7168 | 0 | 24
2026-09-08 | 249 | uPVC PIPE 110x5.3 PN-12.5 SASO-ISO 1452-2 | KTS-350 | 420 | 17.3 | 7266 | 0 | 24
2026-09-08 | 253 | uPVC PIPE 75MM PN10X3.6MM SASO-ISO-1452-2 | KTS-350 TDH | 298 | 8.2 | 2444 | 0 | 11
2026-09-08 | 195 | uPVC PIPE 75MM 2.2MM GRAY PN-6 EN 1452 | KTS-350 TDH | 400 | 4 | 1600 | 15 | 12
2026-09-08 | 198 | PVC PIPE 3/4"SCH40 | KTS-200 | 1600 | 1.6 | 2560 | 0 | 24
2026-09-08 | 255 | uPVC PIPE 50x2.4 PN-10 SASO-ISO 1452-2 | KTS-170 | 900 | 3.8 | 3420 | 0 | 24
2026-09-09 | 991 | PVC 4" PIPE SDR 26 ASTMD 2241 | KABRA-90 | 420 | 16 | 6720 | 0 | 24
2026-09-09 | 249 | uPVC PIPE 110x5.3 PN-12.5 SASO-ISO 1452-2 | KTS-350 | 154 | 17.3 | 2664 | 15 | 12
2026-09-09 | 1291 | MANARCO PVC PIPE 3" SCH 40 ASTMD 1785 | KTS-350 | 175 | 15 | 2625 | 20 | 12
2026-09-09 | 195 | uPVC PIPE 75MM 2.2MM GRAY PN-6 EN 1452 | KTS-350 TDH | 1000 | 4 | 4000 | 10 | 24
2026-09-09 | 198 | PVC PIPE 3/4"SCH40 | KTS-200 | 1600 | 1.6 | 2560 | 0 | 24
2026-09-09 | 255 | uPVC PIPE 50x2.4 PN-10 SASO-ISO 1452-2 | KTS-170 | 850 | 3.8 | 3230 | 0 | 24
2026-09-10 | 991 | PVC 4" PIPE SDR 26 ASTMD 2241 | KABRA-90 | 448 | 16 | 7168 | 0 | 24
2026-09-10 | 1291 | MANARCO PVC PIPE 3" SCH 40 ASTMD 1785 | KTS-350 | 420 | 15 | 6300 | 0 | 24
2026-09-10 | 195 | uPVC PIPE 75MM 2.2MM GRAY PN-6 EN 1452 | KTS-350 TDH | 609 | 4 | 2436 | 10 | 13
2026-09-10 | 247 R | uPVC PIPE 160MM SASO-ISO 1452-2 PN12.5 7.7MM R/R | KTS-700 | 60 | 36.5 | 2190 | 85 | 5
2026-09-10 | 198 | PVC PIPE 3/4"SCH40 | KTS-200 | 237 | 1.6 | 379 | 5 | 4
2026-09-10 | 255 | uPVC PIPE 50x2.4 PN-10 SASO-ISO 1452-2 | KTS-170 | 350 | 3.8 | 1330 | 5 | 11
2026-09-10 | 197 | PVC 1" PIPE SCH40 ASTMD 2241 | KTS-200 | 500 | 2.8 | 1400 | 0 | 10
2026-09-12 | 247 R | uPVC PIPE 160MM SASO-ISO 1452-2 PN12.5 7.7MM R/R | KTS-700 | 285 | 36.5 | 10403 | 50 | 24
2026-09-12 | 230 | PVC PIPE 160MM EN1452 PN7.5 4.7MM GRAY R/R | KABRA-90 | 84 | 22 | 1848 | 20 | 8
2026-09-12 | 991 | PVC 4" PIPE SDR 26 ASTMD 2241 | KABRA-90 | 224 | 16 | 3584 | 40 | 14
2026-09-12 | 249 | uPVC PIPE 110x5.3 PN-12.5 SASO-ISO 1452-2 | KTS-350 | 364 | 17.3 | 6297 | 40 | 24
2026-09-12 | 197 | PVC 1" PIPE SCH40 ASTMD 2241 | KTS-200 | 315 | 2.8 | 882 | 5 | 6
2026-09-13 | 247 R | uPVC PIPE 160MM SASO-ISO 1452-2 PN12.5 7.7MM R/R | KTS-700 | 285 | 36.5 | 10403 | 0 | 24
2026-09-13 | 991 | PVC 4" PIPE SDR 26 ASTMD 2241 | KABRA-90 | 420 | 16 | 6720 | 0 | 24
2026-09-13 | 249 | uPVC PIPE 110x5.3 PN-12.5 SASO-ISO 1452-2 | KTS-350 | 364 | 15 | 5460 | 0 | 24
2026-09-14 | 247 R | uPVC PIPE 160MM SASO-ISO 1452-2 PN12.5 7.7MM R/R | KTS-700 | 285 | 36.5 | 10403 | 0 | 24
2026-09-14 | 991 | PVC 4" PIPE SDR 26 ASTMD 2241 | KABRA-90 | 420 | 16 | 6720 | 35 | 24
2026-09-14 | 249 | uPVC PIPE 110x5.3 PN-12.5 SASO-ISO 1452-2 | KTS-350 | 420 | 17.3 | 7266 | 0 | 24
2026-09-14 | 257 | PVC PIPE 32MM SASO-ISO 1452-2 PN10 1.6MM | KTS-200 | 800 | 1.6 | 1280 | 5 | 12
2026-09-14 | 1006 | PVC COMPOUND FOR INJECTION ORINGE | KTS-550 | 3000 | 1 | 3000 | 0 | 12
2026-09-15 | 247 R | uPVC PIPE 160MM SASO-ISO 1452-2 PN12.5 7.7MM R/R | KTS-700 | 96 | 36.5 | 3504 | 180 | 9
2026-09-15 | 991 | PVC 4" PIPE SDR 26 ASTMD 2241 | KTS-350 | 420 | 16 | 6720 | 0 | 24
2026-09-15 | 12 | PVC PIPE 6" SDR26 SCH40 | KABRA-90 | 135 | 30.5 | 4118 | 80 | 14
2026-09-15 | 249 | uPVC PIPE 110x5.3 PN-12.5 SASO-ISO 1452-2 | KABRA-90 | 75 | 17.3 | 1298 | 0 | 5
2026-09-15 | 257 | PVC PIPE 32MM SASO-ISO 1452-2 PN10 1.6MM | KTS-200 | 1210 | 1.6 | 1936 | 0 | 16
2026-09-15 | 258 | PVC PIPE 25MM SASO-ISO 1452-2 PN12.5 1.5MM | KTS-200 | 400 | 1.1 | 440 | 10 | 6
2026-09-15 | 190 | MANARCO PVC PIPE 2" SDR 26 ASTMD 2241 | KTS-170 | 450 | 5 | 2250 | 15 | 15
2026-09-15 | 1006 | PVC COMPOUND FOR INJECTION ORINGE | KTS-550 | 8000 | 1 | 8000 | 0 | 24
2026-09-16 | 12 | PVC PIPE 6" SDR26 SCH40 | KABRA-90 | 147 | 30.5 | 4484 | 70 | 20 | Die Change
2026-09-16 | 991 | PVC 4" PIPE SDR 26 ASTMD 2241 | KTS-350 | 420 | 16 | 6720 | 0 | 24
2026-09-16 | 258 | PVC PIPE 25MM SASO-ISO 1452-2 PN12.5 1.5MM | KTS-200 | 1600 | 1.1 | 1760 | 10 | 16 | Die Change
2026-09-16 | 190 | MANARCO PVC PIPE 2" SDR 26 ASTMD 2241 | KTS-170 | 750 | 5 | 3750 | 0 | 24
2026-09-16 | 1006 | PVC COMPOUND FOR INJECTION ORINGE | KTS-550 | 5000 | 1 | 5000 | 0 | 24
2026-09-17 | 991 | PVC 4" PIPE SDR 26 ASTMD 2241 | KTS-350 | 420 | 16 | 6720 | 10 | 24
2026-09-17 | 190 | MANARCO PVC PIPE 2" SDR 26 ASTMD 2241 | KTS-170 | 654 | 5 | 3270 | 5 | 24
2026-09-17 | 1006 | PVC COMPOUND FOR INJECTION ORINGE | KTS-550 | 8000 | 1 | 8000 | 0 | 24
Grand Total |  |  |  | 48664 |  | 228838 | 780 | 963

## Mixer Production
UPVC PIPE FACTORY - DAILY PRODUCTION REPORT
Date | Item Code | Product Description / Size | Color | Formula Code | Unit Weight (kg) | Shift A (Pcs) | Shift B (Pcs) | Total Production (Pcs) | Total Weight (kg) | Print Specification / Marking Text | Machine(s)
2026-09-16 | 12 | 6" SCH 40 DWV 6MTR | White | KH-670 | 30.5 | 90 | 48 | 138 | 4209 | 6" SCH 40 DWV manarco W S/S 6MTR 30.5kg | KABRA 90
2026-09-16 | 291 | 4" SDR 26 SCH 40 6MTR | White | KH-670 | 16 | 196 | 224 | 420 | 6720 | 4" SDR 26 SCH 40 manarco W S/S 6MTR 16kg | KTS 350
2026-09-16 | 258 | 25 x 1.5mm PN12.5 6MTR | White | KH-670 | 1.1 | 1000 | 610 | 1610 | 1771 | 25 x 1.5mm PN12.5 manarco W 6MTR 1.1kg | KTS 200
2026-09-16 | 190 | 2" SDR 26 6MTR | White | KH-670 | 5 | 400 | 350 | 750 | 3750 | 2" SDR 26 manarco W S/S 6MTR 5kg | KTS 170
2026-09-17 | 991 | 4" SDR 26 SCH 40 6MTR | White | KH-670 | 16 | 224 | 196 | 420 | 6720 | 4" SDR 26 SCH 40 manarco W S/S 6MTR 16kg | KTS 350
2026-09-17 | 190 | 2" SDR 26 6MTR | White | KH-670 | 5 | 350 | 304 | 654 | 3270 | 2" SDR 26 manarco W S/S 6MTR 5kg | KTS 170
Total | [5 empty] | 2260 | 1732 | 3992 | 26440
Note: Machine KTS 550 produced Orange IMD compounding material: 16-09-2026 (Shift A: 1,000 kg; Shift B: 4,000 kg) and 17-09-2026 (Shift A: 4,000 kg; Shift B: 4,000 kg), detailed in the Mixing Department sheet.

## Mixing Department
UPVC MIXING DEPARTMENT - PRODUCTION & RECIPES
1. SUMMARY OF BATCHES PRODUCED (ملخص الخلطات المنتجة)
Date | Formula Code (رقم الخلطة) | Product / Color (اللون / نوع الصنف) | Base PVC per Batch (kg) | Shift A Batches | Shift B Batches | Total Batches | Total PVC Consumed (kg)
2026-09-16 | KH-840 | Grey Pipe (رمادي) | 250 | 20 | 0 | 20 | 5000
2026-09-16 | KH-670 | White Pipe (أبيض) | 250 | 20 | 27 | 47 | 11750
2026-09-16 | KH-240 | Orange Fitting (برتقالي) | 250 | 10 | 17 | 27 | 6750
2026-09-17 | KH-670 | White Pipe (أبيض) | 250 | 17 | 12 | 29 | 7250
2026-09-17 | KH-240 | Orange Fitting (برتقالي) | 250 | 12 | 10 | 22 | 5500
Total Batches |  |  |  | 79 | 66 | 145 | 36250
2. RECIPE FORMULATIONS PER BATCH (تركيبات الخلطات لكل 1 باتش)
| Raw Material (المادة الخام) | Grey Pipe (KH-840) [رمادي] | White Pipe (KH-670) [أبيض] | Orange Fitting (KH-240) [برتقالي] | Unit (الوحدة) | Shift A Mixing Crew | Shift B Mixing Crew
| PVC Resin (PVC-67) | 250 | 250 | 250 | kg | Wakeel, Suzan, Abdul, Imran, Monirul | Saddam, Kalam, Suzan, Bazmoh, Akram
| Calcium Carbonate (CaCO3) | 100 | 125 | 7.5 | kg
| Stabilizer (Stab / Stab-1015) | 8 | 8 | 13.75 | kg
| Titanium Dioxide (TiO2) | 1 | 2 | - | kg
| Processing Aid (LP-551) | - | - | 830 | gm
| Lubricant / Internal (LS-61) | - | - | 2.5 | kg
| Calcium Stearate | - | - | 2.5 | kg
| External Lubricant (Finalux-G1) | - | - | 1.25 | kg
| Processing Aid (Finalux-G322) | - | - | 2.5 | kg
| PE Wax | - | - | 500 | gm
| Impact Modifier | 1 | 1 | - | kg
| Acid (Stearic Acid) | 1 | 1 | - | kg
| Paraffin Wax | 1 | 1 | - | kg
| Black Color | 50 | - | - | gm
| Blue Color | - | 25 | - | gm
| Red Color | - | - | 425 | gm
| Yellow Color | - | - | 900 | gm